## Samples
Sample List
May501_1S
May501_4S
MaySF_01S
MaySF_S3S
MayVW_C1S
MayVW_C2S
May501_1B
May501_4B
MayREV_01B
MayREV_04B
MayREV_07B
MayREV_11B
MayREV_17B
MaySF_01B
MayREV_C1B
MayREV_C4B
MayVW_C1B
MayVW_C3B
MayVW_S5B
MayVW_S7B
June501_1S
June501_4S
JuneSF_01S
JuneSF_S3S
JuneVW_C1S
JuneVW_C2S
June501_1B
June501_4B
JuneREV_01B
JuneREV_04B
JuneREV_07B
JuneREV_11B
JuneREV_17B
JuneSF_01B
JuneREV_C1B
JuneREV_C4B
JuneVW_C1B
JuneVW_C3B
JuneVW_S5B
JuneVW_S7B
July501_1S
July501_3S
July501_4S
JulyVW_C1S
JulyVW_C2S
JulyVW_C3S
July501_1B
July501_4B
JulyREV_01B
JulyREV_04B
JulyREV_07B
JulyREV_11B
JulyREV_17B
JulySF_01B
JulyREV_C1B
JulyREV_C4B
JulyVW_C1B
JulyVW_C3B
JulyVW_S5B
JulyVW_S7B
August501_1S
August501_4S
AugustSF_01S
AugustSF_S3S
AugustVW_C1S
AugustVW_C3S
August501_1B
August501_4B
AugustREV_04B
AugustREV_07B
AugustREV_11B
AugustREV_17B
AugustSF_01B
AugustREV_C1B
AugustREV_C4B
AugustVW_C1B
AugustVW_S5B
AugustVW_S7B
Sept501_1S
Sept501_3S
SeptSF_01S
SeptSF_S3S
SeptVW_C1S
SeptVW_C3S
Sept501_1B
Sept501_4B
SeptREV_04B
SeptREV_07B
SeptREV_11B
SeptREV_17B
SeptSF_01B
SeptREV_C1B
SeptREV_C4B
SeptVW_C1B
SeptVW_S5B
SeptVW_S7B

## Print_MasterMix
PCR2 eDNA Metabarcoding | [6 empty] | Rxn Vol. |  | Cycling Conditions
Reagent |  | units | stock | final | vol/well | vol/MM | 25 |  | Step | Temp | Time | Cycles
H2O |  |  |  |  | 9.5 | 1003.2 |  |  | In. Denature | 94 °C | 3 min | 1x
OneTaq Mix |  | x | 2 | 1 | 12.5 | 1320 |  |  | Denature | 94 °C | 30 sec | 6x
F + R Adapters |  | µM | 10 | 0.4 | 1 | 105.6 |  |  | Anneal | 60 °C | 30 sec
PCR1 Amplicon |  |  |  |  | 2 |  |  |  | Extend | 68 °C | 1 min
[9 empty] | Final Extend | 68 °C | 5 min | 1x
[9 empty] | Hold | 4 °C | ∞
[9 empty] | Total # of Samples |  | Replicates
[9 empty] | 96 |  | 1
| 1 | 2 | 3 | 4 | 5 | 6 | 7 | 8 | 9 | 10 | 11 | 12
A | May501_1S | MayREV_01B | MayVW_C1B | JuneVW_C1S | JuneREV_17B | July501_1S | JulyREV_01B | JulyVW_C1B | AugustVW_C1S | AugustSF_01B | SeptSF_01S | SeptREV_11B
B | May501_4S | MayREV_04B | MayVW_C3B | JuneVW_C2S | JuneSF_01B | July501_3S | JulyREV_04B | JulyVW_C3B | AugustVW_C3S | AugustREV_C1B | SeptSF_S3S | SeptREV_17B
C | MaySF_01S | MayREV_07B | MayVW_S5B | June501_1B | JuneREV_C1B | July501_4S | JulyREV_07B | JulyVW_S5B | August501_1B | AugustREV_C4B | SeptVW_C1S | SeptSF_01B
D | MaySF_S3S | MayREV_11B | MayVW_S7B | June501_4B | JuneREV_C4B | JulyVW_C1S | JulyREV_11B | JulyVW_S7B | August501_4B | AugustVW_C1B | SeptVW_C3S | SeptREV_C1B
E | MayVW_C1S | MayREV_17B | June501_1S | JuneREV_01B | JuneVW_C1B | JulyVW_C2S | JulyREV_17B | August501_1S | AugustREV_04B | AugustVW_S5B | Sept501_1B | SeptREV_C4B
F | MayVW_C2S | MaySF_01B | June501_4S | JuneREV_04B | JuneVW_C3B | JulyVW_C3S | JulySF_01B | August501_4S | AugustREV_07B | AugustVW_S7B | Sept501_4B | SeptVW_C1B
G | May501_1B | MayREV_C1B | JuneSF_01S | JuneREV_07B | JuneVW_S5B | July501_1B | JulyREV_C1B | AugustSF_01S | AugustREV_11B | Sept501_1S | SeptREV_04B | SeptVW_S5B
H | May501_4B | MayREV_C4B | JuneSF_S3S | JuneREV_11B | JuneVW_S7B | July501_4B | JulyREV_C4B | AugustSF_S3S | AugustREV_17B | Sept501_3S | SeptREV_07B | SeptVW_S7B